## Calculations
| M-dwarf information needed for STIS Bright Object Clearance | [8 empty] | COMPUTED FLUX FOR ETC |  |  | SCALED CIV METHOD | FLUX EXCESS METHOD
Target | Spectral Type | Activity | U mag | EW(Ha)2 | DU1 | U_flare | T_eff (K) | distance3 | Radius3 | f(C IV)6 | f(Si IV)6 | f(Ly a)6,7 | f(Ly a)6,8 | f(Ly a)6,9 | ACQUISITION SETUP | ACQ. ETC ID | ACQ. LOCAL4 | SCIENCE SETUP | SCI. ETC ID | SCI. LOCAL5 | SCI. GLOBAL5 | f_U 3650 | X_fl | F_FUV ex | F Lya st surf
--- | --- | --- | (mag) | (Å) | (mag) | (mag) | (K) | (pc) | (R_sun) | (erg/cm2/s) | (erg/cm2/s) |  |  | (erg/cm2/s) | --- | --- | --- | --- | --- | --- | --- | (erg/cm2/s) | (erg/cm2/s) | (erg/cm2/s) | (erg/cm2/s)
TOI-244 | M0-M2 | [5 empty] | 3433 | 22.034 | 0.43 | 4.1123e-08 | 1.536e-07 | 1.5215e-06 | 1.5215e-06 | 3.3737e-10 | [7 empty] | 4.2073e-09 | 296.6505 | 1814816617045 | 1743002786
TOI-1468 | M3-5 | [5 empty] | 3496 | 24.74 | 0.34 | 4.1123e-08 | 1.536e-07 | 1.5215e-06 | 1.5215e-06 | 2.262e-10 | [7 empty] | 4.2073e-09 | 598.1875 | 3659527278729 | 2356528764
TOI-1695 | M0-M2 | [5 empty] | 3690 | 45.131 | 0.52 | 4.1123e-08 | 1.536e-07 | 1.5215e-06 | 1.5215e-06 | 1.8502e-10 | [7 empty] | 4.2073e-09 | 851.0181 | 5206267290896 | 2742245789
TOI-540 | M3-5 | active | 17 | 2.37 |  |  | 3216 | 14.002 | 0.19 | 0 | 0 | #NUM! | 0 | #NUM! | [7 empty] | 0 | -0.00027732 | -1696531.413 | #NUM!
TIC 354518617 | M0-M2 | [5 empty] | 4036 | 19.142 | 0.661 | 4.1123e-08 | 1.536e-07 | 1.5215e-06 | 1.5215e-06 | 6.4659e-10 | [7 empty] | 4.2073e-09 | 94.7431 | 579609036843 | 1066959940
TOI-700 | M0-M2 | [5 empty] | 3459 | 31.127 | 0.42 | 4.1123e-08 | 1.536e-07 | 1.5215e-06 | 1.5215e-06 | 2.2151e-10 | [7 empty] | 4.2073e-09 | 620.5429 | 3796290940339 | 2394002392
TIC 318022259 | M0-M2 | [5 empty] | 3691 | 35.692 | 0.53 | 4.1123e-08 | 1.536e-07 | 1.5215e-06 | 1.5215e-06 | 2.4707e-10 | [7 empty] | 4.2073e-09 | 512.3715 | 3134531583766 | 2204724050
G 9-40 | M0-M2 | [5 empty] | 3348 | 27.928 | 0.31 | 4.1123e-08 | 1.536e-07 | 1.5215e-06 | 1.5215e-06 | 1.7731e-10 | [7 empty] | 4.2073e-09 | 916.9644 | 5609706692007 | 2831680606
TOI-620 | M0-M2 | [5 empty] | 3708 | 33.023 | 0.55 | 4.1123e-08 | 1.536e-07 | 1.5215e-06 | 1.5215e-06 | 2.816e-10 | [7 empty] | 4.2073e-09 | 407.2885 | 2491665833997 | 1997517592
GJ 357 | M0-M2 | [5 empty] | 3505 | 9.442 | 0.34 | 4.1123e-08 | 1.536e-07 | 1.5215e-06 | 1.5215e-06 | 6.7824e-10 | [7 empty] | 4.2073e-09 | 87.1288 | 533026973637 | 1029205623
TIC 407591297 | M0-M2 | [5 empty] | 3495 | 18.523 | 0.31 | 4.1123e-08 | 1.536e-07 | 1.5215e-06 | 1.5215e-06 | 2.8316e-10 | [7 empty] | 4.2073e-09 | 403.3617 | 2467643122438 | 1989213559
LTT 3780 | M3-5 | [5 empty] | 3360 | 21.981 | 0.38 | 4.1123e-08 | 1.536e-07 | 1.5215e-06 | 1.5215e-06 | 2.9383e-10 | [7 empty] | 4.2073e-09 | 378.0275 | 2312656490143 | 1934495776
TOI-1801 | M0-M2 | [5 empty] | 3863 | 30.68 | 0.55 | 4.1123e-08 | 1.536e-07 | 1.5215e-06 | 1.5215e-06 | 3.0625e-10 | [7 empty] | 4.2073e-09 | 351.5428 | 2150630916598 | 1875008887
TOI-1266 | M3-5 | [5 empty] | 3600 | 36.012 | 0.42 | 4.1123e-08 | 1.536e-07 | 1.5215e-06 | 1.5215e-06 | 1.876e-10 | [7 empty] | 4.2073e-09 | 830.5995 | 5081352649174 | 2713757987
TIC 166145361 | M3-5 | [5 empty] | 3087 | 16.923 | 0.202 | 4.1123e-08 | 1.536e-07 | 1.5215e-06 | 1.5215e-06 | 1.9262e-10 | [7 empty] | 4.2073e-09 | 792.9546 | 4851052839797 | 2660170556
TOI-2136 | M3-5 | [5 empty] | 3342 | 33.363 | 0.34 | 4.1123e-08 | 1.536e-07 | 1.5215e-06 | 1.5215e-06 | 1.6086e-10 | [7 empty] | 4.2073e-09 | 1087.8489 | 6655125927828 | 3047594628
TOI-2095 | M0-M2 | [5 empty] | 3759 | 41.918 | 0.44 | 4.1123e-08 | 1.536e-07 | 1.5215e-06 | 1.5215e-06 | 1.6637e-10 | [7 empty] | 4.2073e-09 | 1025.3952 | 6273053332760 | 2971091052
LHS 475 | M3-5 | [5 empty] | 3300 | 12.481 | 0.28 | 4.1123e-08 | 1.536e-07 | 1.5215e-06 | 1.5215e-06 | 3.9547e-10 | [7 empty] | 4.2073e-09 | 224.4803 | 1373301428512 | 1546106211
TOI-1759 | M0-M2 | [5 empty] | 4065 | 40.065 | 0.6 | 4.1123e-08 | 1.536e-07 | 1.5215e-06 | 1.5215e-06 | 2.4947e-10 | [7 empty] | 4.2073e-09 | 503.7558 | 3081823584093 | 2188705569
EPIC 205530323 | [9 empty] | 4.1123e-08 | 1.536e-07 | #DIV/0! | 1.5215e-06 | #DIV/0! | [7 empty] | 4.2073e-09 | #DIV/0! | #DIV/0! | #DIV/0!
EXAMPLES BELOW
Trappist-1 | M6-9 | active | 22.43 | 7.7 | -2.8 | 19.63 | 2500 | 12.11 | 0.11 | 0 | 0 | 0 | 0 | 0 | CCD/ACQ | 1167198 | 946 | NUV-MAMA/G230L/52x2 | 1167200 | 0.006 | 1599 | 0 | 8.0594e-06 | 49304.6372 | 972616.7394
HIP17695 | M3-5 | active | 14.052 | 1 | -8 | 6.052 | 3250 | 16 | 0.39 | 2.4375e-10 | 3.3383e-10 | 9.0187e-09 | 9.0187e-09 | 0 | CCD/ACQ | 1167205 | 35092 | FUV-MAMA/G140L/52x2 | 1167194 | 952 | 44205 | 0 | 0.72119 | 4412031144 | 130976863.1
KEY: | Instructions
Ancillary info. | 1. Please fill in the table with one row per target per science setup (i.e., if there are multiple gratings or cenwaves in the science exposures, enter one row for each).
Free form input | 2. Select a "Spectral Type" and "Activity" from the Drop down menus, and enter "U mag" and EW (if known). Columns F, G, K and L will automatically compute
Drop down input | 3. For FUV observations covering Lyman alpha, fill in "T_eff", "distance", and "radius". Lyman alpha fluxes will be automatically computed (columns M, N, and O and ancillary columns W through Z)
Calculated output | 4. Run the ETC for the target aquisition and science observations under flare conditions and enter results in columns P through V
Ancillary output | 5. To add more formatted rows, place your cursor anywhere in the "EXAMPLES BELOW" row and click "Insert --> Rows" from the menu. This should copy the formatting of the row above.
General Note:
Two rows are entered as examples. In this case the second example exceeds the screening limits during a flare, while the first example clears.
Please note that for acquisition feasibility one should still calculate the expected SNR in the selected ACQ image during quiescence. Refer to Section 8.2.3 in the STIS Instrument Handbook for recommended SNRs
Footnotes
1: Change in U magnitude during flare uses look up tables on the next sheet based on the ISR
2: If EW(Ha) is unknown, you must select "active" for the activity (the magnetically active case).
3: The columns in green (distance to the star and stellar radius) are only needed if the observations cover Lyman-alpha, e.g. with G140L/1425.
4: ACQ.LOCAL is the total counts on the CCD in the brightest pixel for a given exposure time. It can be read from the ETC results page.
4 (cont'd): NOTE: this is for informational purposes only. There are currently no policies that restrict users from saturating the CCD in case of a flare, but severe saturation could cause an Acquisiton to fail.
5: SCI.LOCAL and SCI.GLOBAL are the local and global count rates, respectively, in the science exposure in the event of a flare, in units of counts per second. They can be read from the ETC results page.
6: Computed line fluxes in C IV, Si IV, and Lyman alpha are in units of erg cm^-2 s^-1. These are only needed for FUV observations. They can be calculated as described in equations 2-5 of STIS ISR 2017-02
7: "Final" Lyman alpha flux, the greater of the two methods in columns N and O
8: Lyman alpha flux from using the flux ratio method (Lyman alpha ~ 37 * C IV flux)
9: Lyman alpha flux from the FUV flux excess method
| Flight Software Limits (cannot be exceeded) | [6 empty] | Column relationship to equations in STIS ISR 2017-01
|  | First Order Spec |  |  | Other Modes |  |  | K, L are equations 2 and 3
| NUV local | 136 cts/sec/pix |  |  | 136 cts/sec/pix |  |  | O is equation 9
| NUV global | 120,000 cts/sec |  |  | 770,000 cts/sec |  |  | W is equation 6
| FUV local | 136 cts/sec/pix |  |  | 136 cts/sec/pix |  |  | X is equation 7
| FUV global | 120,000 cts/sec |  |  | 770,000 cts/sec |  |  | Y is equation 8. Trapezoidal rule. Blackbody evaluated at 1750 and at 1350
Z is equation 4
CCD/ACQ Saturation (can be exceeded, but ACQ may be at risk)
CCD local

## Lookup Tables
M0-M2 | active | SP TYPE | active | inactive | Constants
M3-5 | inactive | M0-M2 | -2.8 | -2.3
M6-9 |  | M3-5 | -8 | -2.3 | c_con
|  | M6-9 | -2.8 | 0 | 29979200000
h_con
6.6261e-27
k_con
1.3807e-16
R_sun
69570000000
cminpc
3.086e+18